## Sheet1
				HarrowSim ver. 2.01
Fill in green cels ONLY!
If curves are not smooth - models cannot make realiable prediction due to unrealistic parameters

WEED and CROP resonses to harrowing
				Harrowing intensity / Leaf cover index					Harrowing intensity / Weed density (m-2)
Weeds
		Series 1
Weed density (W0)=		100	(unweeded)

d-parameter=		1.88	from regression analysis accroding to
Weed control parameter			W=W0*exp(-d*ln(I+1))

Crop
		Series 1	Series 2
Leaf cover (L0)=		0.8	0.55	(leaf cover unweeded: 1 = 100% leaf cover)

b-parameter		0.28	0.1	Crop resistence parameter

				Harrowing intensity / Weed control (%)
This is estamated curves based				Harrowing intensity / Crop soil cover (%)
on inputs above

				Crop soil cover (%) / Weed control (%)

Yiled impacts from crop damage (crop soil ocver) and weed competiotion
Crop damage
Yield (Y0)=		6	Weed-free yield (t/ha)		Crop soil cover (%) / Weed-free yield loss (%)					Weed density (m-2) / Yield loss due to weeds (%)

c-parameter		0.025	Crop response parameter

Weed competition
Weed competition parameters
High competetive
I=	0.2
A=	55

Low competetive
I=	0.04
A=	55

This is estimated curves based on inputs above

			Crop soil cover (%) / Yield (t ha-1)					Crop soil cover (%) / Yield (t ha-1)

## Sheet2
Calculations are carried out in Sheet 2 (hidden)
Parameteres are filled in in Sheet 1

Weed control					W=W0*exp(-d*ln(I+1))
				Parameters
				d=	1.88
				W0=	100

d	w0			Passes (I)	Weed density
1.88	100			0	100
1.88	100			0.5	46.6603973653191
1.88	100			1	27.1683715631515
1.88	100			1.5	17.8596434218072
1.88	100			2	12.6768701290528
1.88	100			2.5	9.48750628542388
1.88	100			3	7.38120413393457
1.88	100			3.5	5.91507797570148
1.88	100			4	4.85217428469052

					Weed control
				0	0
				0.5	53.3396026346809
				1	72.8316284368485
				1.5	82.1403565781928
				2	87.3231298709472
				2.5	90.5124937145761
				3	92.6187958660654
				3.5	94.0849220242985
				4	95.1478257153095

Crop resistence				Parameters	L=L0*exp(-b*I))
				b=	0.28	0.1					Crop impacts / Harrowing intensity / Crop soil cver (%)
				L0	0.8	0.55

b	L0	b	L0	Passes (I)	Leaf cover	Leaf cover
0.28	0.8	0.1	0.55	0	0.8	0.55
0.28	0.8	0.1	0.55	0.5	0.695486588319045	0.523176183475393
0.28	0.8	0.1	0.55	1	0.60462699316458	0.497660579919778
0.28	0.8	0.1	0.55	1.5	0.525637455852045	0.473389387033782
0.28	0.8	0.1	0.55	2	0.456967251079052	0.45030191419289
0.28	0.8	0.1	0.55	2.5	0.397268243033128	0.428340430689273
0.28	0.8	0.1	0.55	3	0.345368418743264	0.407450021374945
0.28	0.8	0.1	0.55	3.5	0.30024887908112	0.387578449345292
0.28	0.8	0.1	0.55	4	0.261023835698432	0.368676025319602

					CSC - low selectivity	CSC - high selectivity	Ratio
				0	0	0	0
				0.5	13.0641764601194	4.8770575499286	0.373315345580078					Yield loss (%) / Harrowing intensity / Yield loss /%)
				1	24.4216258544274	9.51625819640404	0.389665219389102
				1.5	34.2953180184943	13.9292023574942	0.406154634576728
				2	42.8790936151185	18.1269246922018	0.422745052750148
				2.5	50.3414696208591	22.1199216928595	0.439397615116387
				3	56.828947657092	25.9181779318282	0.45607351535382
				3.5	62.46889011486	29.5311910281287	0.47273436383823
				4	67.3720205376961	32.9679953964361	0.489342536164398

Crop response					Y=Y0*exp(-c*I))
				c	0.025
				Y0 (Weed-free yield)	6

c	Y0			Passes	Yield - weed-free		Yield loss - w-f
0.025	6			0	6	0	0
0.025	6			0.5	5.92546680296329	0	0.0745331970367111
0.025	6			1	5.85185947217	0	0.148140527830004
0.025	6			1.5	5.77916650632493	0	0.22083349367507
0.025	6			2	5.70737654700428	0	0.292623452995716
0.025	6			2.5	5.63647837688086	0	0.363521623119145
0.025	6			3	5.56646091797132	0	0.433539082028683
0.025	6			3.5	5.49731322990527	0	0.502686770094734
0.025	6			4	5.42902450821576	0	0.570975491784242

					Yield loss (%)
				0	0
				0.5	1.24221995061185
				1	2.46900879716674
				1.5	3.68055822791783
				2	4.87705754992861
				2.5	6.05869371865242
				3	7.22565136714472
				3.5	8.37811283491224
				4	9.51625819640404
Yiield response

					Yield
					High competetive	Low competetive
				I=	0.2	0.04
				A=	55	55					Low selectivity
		Hihg competetive		Low competetive					High comp	Lov comp
W1	Y0	I	A	I=	A	Yield - H-weeds	Yield - L-weeds		Loss from CSC		Yield total	Yield total		Yield loss due to weeds (%)
100	6	0.2	55	0.04	55	5.12	5.77627118644068		0		5.12	5.77627118644068		14.6666666666667	3.72881355932203
46.6603973653191	6	0.2	55	0.04	55	5.52129851058203	5.89169051090477		0.0745331970367111		5.44676531354532	5.81715731386806		7.9783581569661	1.8051581515871
27.1683715631515	6	0.2	55	0.04	55	5.70329248658752	5.93605930073972		0.148140527830004		5.55515195875752	5.78791877290971		4.94512522354128	1.06567832100472
17.8596434218072	6	0.2	55	0.04	55	5.79875402905181	5.9576864592421		0.22083349367507		5.57792053537674	5.73685296556703		3.35409951580325	0.705225679298345
12.6768701290528	6	0.2	55	0.04	55	5.85458103945893	5.96985344907998		0.292623452995716		5.56195758646322	5.67722999608427		2.42364934235111	0.502442515333594
9.48750628542388	6	0.2	55	0.04	55	5.88994676374123	5.97738602147021		0.363521623119145		5.52642514062208	5.61386439835107		1.83422060431287	0.376899642163142
7.38120413393457	6	0.2	55	0.04	55	5.91374081105472	5.98237969847308		0.433539082028683		5.48020172902604	5.5488406164444		1.43765314908796	0.293671692115301
5.91507797570148	6	0.2	55	0.04	55	5.93051367174565	5.98586462148822		0.502686770094734		5.42782690165092	5.48317785139348		1.15810547090576	0.235589641863054
4.85217428469052	6	0.2	55	0.04	55	5.94278345279823	5.9883957314864		0.570975491784242		5.37180796101399	5.41742023970215		0.953609120029538	0.193404475226725
0	6	0.2	55	0.04	55	6	6				6	6		0	0
					Low selectivity
					High comp	Low comp
W2	Y0	I	A			Yield			Loss from CSC		Yield total	Yield total
100	6	0.2	55			5.12	5.77627118644068		0		5.12	5.77627118644068
46.6603973653191	6	0.2	55			5.52129851058203	5.89169051090477		0.0278243862089479		5.49347412437309	5.86386612469583
27.1683715631515	6	0.2	55			5.70329248658752	5.93605930073972		0.057725211277296		5.64556727531023	5.87833408946242
17.8596434218072	6	0.2	55			5.79875402905181	5.9576864592421		0.0896925469259		5.70906148212591	5.8679939123162
12.6768701290528	6	0.2	55			5.85458103945893	5.96985344907998		0.123705117072605		5.73087592238633	5.84614833200738
9.48750628542388	6	0.2	55			5.88994676374123	5.97738602147021		0.15973053424179		5.73021622949944	5.81765548722842
7.38120413393457	6	0.2	55			5.91374081105472	5.98237969847308		0.19772569318409		5.71601511787063	5.78465400528899
5.91507797570148	6	0.2	55			5.93051367174565	5.98586462148822		0.237637310470629		5.69287636127503	5.74822731101759
4.85217428469052	6	0.2	55			5.94278345279823	5.9883957314864		0.279402595237415		5.66338085756081	5.70899313624898
0	6	0.2	55			6	6				6	6
Crop soil cover (%) / Yield (t/ha)					Crop soil cover (%) / Yield (t/ha)